## Serial commands
Char | Command | Category | Description | Arguments | Example (+"LF") | Response
0 | Unused |  |  | No arguments accepted
1 | Unused |  |  | No arguments accepted
2 | Unused |  |  | No arguments accepted
3 | Unused |  |  | No arguments accepted
4 | Unused |  |  | No arguments accepted
5 | Unused |  |  | No arguments accepted
6 | Unused |  |  | No arguments accepted
7 | Unused |  |  | No arguments accepted
8 | Unused |  |  | No arguments accepted
9 | Unused |  |  | No arguments accepted
a | Unused |  |  | No arguments accepted.
b | Report on all parameters as JSON | Status | The command to request a report on all configuration and parameters. Including print head status, heating, image data, and board location. | No arguments accepted. | "b" | { "board":[{"power":0, "timeOn":25634, "currentMode":"OFF"}],"heads":[{"head": 1, "voltage":35.00, "status":4, "curTemperature":-273.15, "printCounts":0, "setTemperature":20.00, "isHeating":0, "isActive":0},{"head": 2, "voltage":35.00, "status":4, "curTemperature":-273.15, "printCounts":0, "setTemperature":20.00, "isHeating":0, "isActive":0},{"head": 3, "voltage":35.00, "status":4, "curTemperature":-273.15, "printCounts":0, "setTemperature":20.00, "isHeating":0, "isActive":0},{"head": 4, "voltage":35.00, "status":4, "curTemperature":-273.15, "printCounts":0, "setTemperature":20.00, "isHeating":0, "isActive":0}],"images":[{"image": 1, "length":0, "hasData":0, "progress":0, "remaining_images":0},{"image": 2, "length":0, "hasData":0, "progress":0, "remaining_images":0},{"image": 3, "length":0, "hasData":0, "progress":0, "remaining_images":0},{"image": 4, "length":0, "hasData":0, "progress":0, "remaining_images":0}],"locations":[{"encoder":0, "stepper":0}],"printingParameters":[{"encoderDivider":0, "internalPrintPeriod":1000, "pdThreshold":500, "pdContinuous":0, "forcedPD":0, "startPosition":500, "patternRepeats":0}],"versions":[{"date":"Aug 21 2023","software":"1.024","hardware":[{"serialNumber": "00-12-8C-C9","macAddress": "04:E9:E5:12:8C:C9","uid": "5D-75-86-E8-1E-1F-61-D7"}]}] }
c | Unused |  |  | No arguments accepted. |  | "board":[{"power":0, "timeOn":25634, "currentMode":"OFF"}],"heads":[{"head": 1, "voltage":35.00, "status":4, "curTemperature":-273.15, "printCounts":0, "setTemperature":20.00, "isHeating":0, "isActive":0},{"head": 2, "voltage":35.00, "status":4, "curTemperature":-273.15, "printCounts":0, "setTemperature":20.00, "isHeating":0, "isActive":0},{"head": 3, "voltage":35.00, "status":4, "curTemperature":-273.15, "printCounts":0, "setTemperature":20.00, "isHeating":0, "isActive":0},{"head": 4, "voltage":35.00, "status":4, "curTemperature":-273.15, "printCounts":0, "setTemperature":20.00, "isHeating":0, "isActive":0}],"images":[{"image": 1, "length":0, "hasData":0, "progress":0, "remaining_images":0},{"image": 2, "length":0, "hasData":0, "progress":0, "remaining_images":0},{"image": 3, "length":0, "hasData":0, "progress":0, "remaining_images":0},{"image": 4, "length":0, "hasData":0, "progress":0, "remaining_images":0}],"locations":[{"encoder":0, "stepper":0}],"printingParameters":[{"encoderDivider":0, "internalPrintPeriod":1000, "pdThreshold":500, "pdContinuous":0, "forcedPD":0, "startPosition":500, "patternRepeats":0}],"versions":[{"date":"Aug 21 2023","software":"1.024","hardware":[{"serialNumber": "00-12-8C-C9","macAddress": "04:E9:E5:12:8C:C9","uid": "5D-75-86-E8-1E-1F-61-D7"}]}]
d | Unused |  |  | No arguments accepted |  | }
e | Unused |  |  | Encoder Divider [>0]
f | Unused |  |  | No arguments accepted
g | Unused |  |  | No arguments accepted
h | Unused |  |  | No arguments accepted.
i | Unused |  |  | No arguments accepted
j | Unused |  |  | No arguments accepted
k | Force product detect. | Printing | A command that simulates a product detect no matter the current position synchronisation modes selected. After receiving the command the print head will load the data in the buffer and immediately start printing. | No arguments accepted. | "k" | Repeating printing of pattern: 0
l | Unused |  |  | No arguments accepted
m | Unused |  |  | Register Index [0-7]
n | Load data to a single nozzle on a single head. | Drop watching | A command used to enable a single nozzle on a single head. This is useful for drop watching when trying to minimise ink usage. | Selected Head [1-4], Nozzle [1-128] | "n 1 10" | Single nozzle mode, head 1 nozzle 10
o | Unused |  |  | No arguments accepted
p | Set printing frequency. | Parameters | The command to change the printing frequency that is used in all modes with the internal print clock. The frequency internally is stored as a microsecond delay so all frequencies are not equally as accurate. The board replies with the current microsecond period being used. | Frequency [> 0] | "p 200" | Frequency recieved : 200 Period set : 5000
q | Change product detect polarity. | Printing | Affecting the hardware product detect pin, this is used to change the polarity from active high or active low. | Polarity Active High/Low [1/0] | "q 1" | Product detect polarity changed to active high.
r | Soft reset the board. | Parameters | This command is a soft reset which should reset most commands and parameters back to the nominal state. This command is useful if a printhead ready error has occurred. This command is not a complete hardware reset which can be carried out by unplugging the USB. | No arguments accepted. | "r" | Heads off Heads on
s | Arbitary nozzle command | Parameters | Sets an arbitary string off nozzles to be on/off. This command reads in the following 16 bytes and writes these to the print head. | Non-ascii 16 bytes | Non-ascii | Arbitary nozzle selection dropwatcher mode
t | Check head temperatures (only updates when board powered). | Status | A command to request the current temperatures of all four heads. The temperature is only updates when the board is powered on through the "O" command, otherwise the temperature is frozen from the last powered read. | No arguments accepted. | "t" | Temperature reading Head 1: 0 20.00 -273.15 Head 2: 0 20.00 -273.15 Head 3: 0 20.00 -273.15 Head 4: 0 20.00 -273.15
u | Unused |  |  | No arguments accepted
v | Set the head voltage. | Waveform | Sets the voltage on a selected head. This is the waveform amplitude voltage, the allowable range is between 15-35 V. Values outside this range will be ignored. | Head Index [1-4], Voltage [15.0-36.0] | "v 1 35" | Head 1 voltage recieved : 35.00
w | Unused |  |  | No arguments accepted
x | Unused |  |  | No arguments accepted
y | Unused |  |  | No arguments accepted
z | Unused |  |  | No arguments accepted
A | Report on the current data loaded to the heads. | Status | Identical to the reply at the end of a print data send, this command sends the cumulative count of pixels, the number of bytes, and the value of the last byte as a rudimentary CRC. | Head Index [1-4] | "A 1" | Array report head 1 LV:0 RC:0 DL:1
B | Request status of all heads. | Status | This command requests just the status and ready state of all heads. In powered down state this is 4. In powered on state under normal conditions this value should be above 0. When a head is ready and not printing this should be 10. If -2 then heads are not connected. -3 the head has a ready error, where a frequency too high or a print command was sent incorrectly. | to get state of all heads | "B" | All ph states -2 0 : -2 0 : -2 0 : -2 0
C | Clear all heads of data. | Drop watching | This command is used with the n and N commands to clear the heads to stop the nozzles printing. It can also be used to unload print data. | No arguments accepted. | "C" | Heads cleared
D | Reverse encoder tracked position. | Printing | A command to reverse the encoder direction, useful instead of rewiring the AB phases. | Direction Normal/Reverse [1/0] | "D 1" | Encoder normal.
E | Unused |  |  | No arguments accepted.
F | Turn off high voltage power. | Parameters | Command to shut down the power to the printheads. Once this command has been sent it is safe to disconnect the print heads. However it is recommended to fully depower the board. This command will clear parameters from the head. | No arguments accepted. | "F" | Heads off
G | Modify printhead clock. | Waveform | This command globally changes the printhead clock so that the waveform duration can be modified. The normal value is 1MHz and values between 0.5 - 1.5 MHz can work. This is dependent on the head and ink so it may not work in all cases. The value is entered in Hz. | Printhead Frequency [500000-1700000] | "G 1000000" | 1000000
H | Unused |  |  | No arguments accepted
I | Fill the selected head with data. | Drop watching | Enable all nozzles during drop watching. | Selected Head [1-4] | "I 1" | Filling head 1
J | Compressed printhead write | Image | This command is similar to the 'W' command but uses a compressed data stream to reduce the time to send larger files. The compression is done by formatting the data into 17 byte blocks. The first byte is the repeats and the following 16 are the data. This is particularly useful if the image has a high number of white or black spaces. | Non-ascii command (example in python) | Non-ascii
K | Select PD continuous or single | Printing | Determine whether once a product detect is received that all copies are printer or just one. Useful for web printing where multiple medias only have one product detect pulse. If used then it is recommended that correct white space is added to the image. | Direction Continuous/Single [1/0] | "K 1" | Product detect mode changed continuous.
L | Unused |  |  | No arguments accepted
M | Mode select | Parameters | This command is used to determine how the board will be used, there are several modes. 0 = None, 1 = Drop watching internal, 2 = Drop watching external, 3 = Motion (stepper), 4 = Motion (encoder), 5 = Hardware product detect. It should be noted that in all but mode 2 the internal print frequency is used. In modes 3,4 and 5 the motion only determines print start, not frequency. | Selected Mode [0-5] | "M 2" | Mode change recieved: 2
N | Load data to a span of nozzles on a single head. | Drop watching | Like the "n" command this command enables a range of nozzles on the printhead. Useful to enable only those nozzles which are in the FOV of the camera. | Selected Head [1-4], Nozzle [1-128], Span [1-128] | "N 1 10 10" | Span nozzle mode, head 1 nozzle 10 by 10
O | Enable high voltage power. | Status | The turn on command, this enables the heads and the board. Once this command is sent no heads should be hot swapped as this will cause damage to both the heads and the board. | No arguments accepted. | "O" | Heads on
P | Change product detect timeout. | Printing | A software debounce parameter for the product detect. Useful for physical PD buttons instead of digital signals. | PD Timeout (ms) [>0] | "P 100" | Product detect timeout changed to (ms): 100
Q | Unused |  |  | No arguments accepted
R | Unused |  |  | No arguments accepted.
S | A command to immediately turn off head heating. | Parameters | This command disables the heating on all heads, without turning the head off. | No arguments accepted | "S" | -
T | Set specific head to temperature. | Waveform | This command controls the head heating value. As default a temperature range of 20-70 is supported. To enable greater temperatures the board first needs to be configured to allow this. This is done as values of this are untested but we want users to have maximum control. The heating routine has a built in thermal runaway protection that can incorrectly trigger. If this happens then the heater will be disabled and a status message sent. If it is found to incorrectly activate the time constant can be changed with the "" command. | Head Index [1-4], Temperature [21.0 - 99.0] | "T 1 25" | Head heating 1 on
U | Unused |  |  | No arguments accepted
V | Unused |  |  | No arguments accepted
W | Write printhead data. | Printing | The command to send printhead data. This is a non ascii command as it is expecting a range of bytes. After the "W" and printhead index are sent then bytes are received until no more bytes using a timeout. Once finished the count of bytes, the sum of bytes and the last value of the bytes are sent as a reply so that data integrity can be checked. | Non ASCII Command | Non-ascii
X | Unused |  |  | No arguments accepted
Y | Unused |  |  | No arguments accepted
Z | Unused |  |  | No arguments accepted
! | Unused |  |  | No arguments accepted
# | Change heating counter protection. | Parameters | This command is used to change the default thermal runaway protection value. This is useful if the heads are placed in a different environment to that typically used, or if that maximum head temperature has been increased and errors out before reaching that point. | Head Heating Timeout (dimensionless) [>0] | "# 240" | Standard value is 350, heating timeout protection. New value set to: 240
$ | Unused |  |  | No arguments accepted
% | Unused |  |  | No arguments accepted
& | Unused |  |  | No arguments accepted
' | Unused |  |  | No arguments accepted
( | Unused |  |  | No arguments accepted
) | Unused |  |  | No arguments accepted
* | Unused |  |  | No arguments accepted
+ | Unused |  |  | No arguments accepted
, | Zero the position and set an absolute start. | Printing | In either motion tracking modes this command zeroes the current position and sets the received value as the print start location. | Absolute Start Location [>0] | ", 10" | Zeroing encoder counts Start location set to: 10
- | Unused |  |  | No arguments accepted
. | Set number of pattern repeats. | Printing | This command sets how many of the same image will be printed before it is unloaded. | Repeat Count [>0] | ". 1" | Pattern repeat recieved : 1.00
/ | Unused |  |  | No arguments accepted
: | Unused |  |  | No arguments accepted
; | Unused |  |  | No arguments accepted
< | Unused |  |  | No arguments accepted
= | Unused |  |  | No arguments accepted
> | Report current tracked position. | Status | This command requests the current location, useful for determining where print start should be recorded. | No arguments accepted. | ">" | Encoder current count: 0
? | Request software version. | Status | Gets current sofware version. | No arguments accepted. | "?" | Added Scientific Head Driver Board V1.024 Aug 21 2023
@ | Maximum temperature report | Status | This command requests the maximum current allowed temperature for the printheads. This value persists between resets and cannot be decreased. | No arguments accepted | "@" | Max temperature report function: 71
[ | Unused |  |  | No arguments accepted
\ | Unused |  |  | No arguments accepted
] | Unused |  |  | No arguments accepted
^ | Unused |  |  | No arguments accepted
_ | Unused |  |  | No arguments accepted
` | Unused |  |  | No arguments accepted
{ | Unused |  |  | No arguments accepted
¦ | Unused |  |  | No arguments accepted
} | Unused |  |  | No arguments accepted
~ | Increase head temperature | Parameters | This command changes the maximum allowed head temperature, it is non-volatile and cannot be lowered. Although higher temperatures are allowed they are untested and life of the head cannot be guaranteed for any heating value. | Head Temperature (°C) [70-250] | "~ 71" | Max temperature increase function. Temperature over 70° C are not advised unless material compatiblilty has been conducted.