## Serial commands (2)
Char | Command | Arguments
0 | Unused | No arguments accepted
1 | Unused | No arguments accepted
2 | Unused | No arguments accepted
3 | Unused | No arguments accepted
4 | Unused | No arguments accepted
5 | Unused | No arguments accepted
6 | Unused | No arguments accepted
7 | Unused | No arguments accepted
8 | Unused | No arguments accepted
9 | Unused | No arguments accepted
a | Data streaming test. | No arguments accepted.
b | Report on all parameters as JSON | No arguments accepted.
c | Reset the printhead clock. | No arguments accepted.
d | Unused | No arguments accepted
e | Set encoder divider. | Encoder Divider [>0]
f | Unused | No arguments accepted
g | Unused | No arguments accepted
h | Manual heater overide --- DO NOT USE --- | No arguments accepted.
i | Unused | No arguments accepted
j | Unused | No arguments accepted
k | Force product detect. | No arguments accepted.
l | Unused | No arguments accepted
m | Shift register manual control. | Register Index [0-7]
n | Load data to a single nozzle on a single head. | Selected Head [1-4], Nozzle [1-128]
o | Unused | No arguments accepted
p | Set printing frequency. | Frequency [> 0]
q | Change product detect polarity. | Polarity Active High/Low [1/0]
r | Soft reset the board. | No arguments accepted.
s | Shift register test. | set all CS pins high
t | Check head temperatures (only updates when board powered). | No arguments accepted.
u | Unused | No arguments accepted
v | Set the head voltage. | Head Index [1-4], Voltage [15.0-36.0]
w | Unused | No arguments accepted
x | Unused | No arguments accepted
y | Unused | No arguments accepted
z | Unused | No arguments accepted
A | Report on the current data loaded to the heads. | Head Index [1-4]
B | Request status of all heads. | to get state of all heads
C | Clear all heads of data. | No arguments accepted.
D | Reverse encoder tracked position. | Direction Normal/Reverse [1/0]
E | Serial echo ---for testing--- | No arguments accepted.
F | Turn off high voltage power. | No arguments accepted.
G | Modify printhead clock. | Printhead Frequency [500000-1700000]
H | Unused | No arguments accepted
I | Fill the selected head with data. | Selected Head [1-4]
J | Unused | No arguments accepted
K | Select PD continuous or single | Direction Continuous/Single [1/0]
L | Unused | No arguments accepted
M | Set encoder multiplier --- NOT ENABLED --- | No arguments accepted.
N | Load data to a span of nozzles on a single head. | Selected Head [1-4], Nozzle [1-128], Span [1-128]
O | Enable high voltage power. | No arguments accepted.
P | Change product detect timeout. | PD Timeout (ms) [>0]
Q | Unused | No arguments accepted
R | Single head report --- defunkt --- | No arguments accepted.
S | Unused | No arguments accepted
T | Set specific head to temperature. | Head Index [1-4], Temperature [21.0 - 99.0]
U | Unused | No arguments accepted
V | Unused | No arguments accepted
W | Write printhead data. | Non ASCII Command
X | Unused | No arguments accepted
Y | Unused | No arguments accepted
Z | Unused | No arguments accepted
! | Unused | No arguments accepted
# | Unused | No arguments accepted
$ | Unused | No arguments accepted
% | Unused | No arguments accepted
& | Unused | No arguments accepted
' | Unused | No arguments accepted
( | Unused | No arguments accepted
) | Unused | No arguments accepted
* | Unused | No arguments accepted
+ | Unused | No arguments accepted
, | Zero the position and set an absolute start. | Absolute Start Location [>0]
- | Unused | No arguments accepted
. | Set number of pattern repeats. | Repeat Count [>0]
/ | Unused | No arguments accepted
: | Unused | No arguments accepted
; | Unused | No arguments accepted
< | Unused | No arguments accepted
= | Unused | No arguments accepted
> | Report current tracked position. | No arguments accepted.
? | Request software version. | No arguments accepted.
@ | Unused | No arguments accepted
[ | Unused | No arguments accepted
\ | Unused | No arguments accepted
] | Unused | No arguments accepted
^ | Unused | No arguments accepted
_ | Unused | No arguments accepted
` | Unused | No arguments accepted
{ | Unused | No arguments accepted
¦ | Unused | No arguments accepted
} | Unused | No arguments accepted
~ | Unused | No arguments accepted